## ECN History
SmartFusion2 M2S010 Pin Assignment table for TQ144 for all device variant
Rev | Description of Change | Effective Date
0 | Initial release | 2014-05-06
1 | (1) Unused condition of VDDI4 pins changed to "Must Connect to VDDI4". (2) Package pin 105 changed to VDD. | 2014-09-03
2 | 1. Unused condition of VDDI3 updated to DNC 2. Color indicated for single ended pins 3. Renamed the package name from VQ to TQ. | 2014-10-14
3 | Updated Pin Parasitics | 2020-03-17
4 | PinCountForM2S010-TQ144 Added the table specifying the number of I/Os per bank | 2021-03-01

## PinCountForM2S010-TQ144
Bank No
I/O Type | 0 | 2 | 4 | 6 | 7 | Grand Total
DDRIO | 23 |  |  |  |  | 23
MSIO |  | 16 | 18 |  | 16 | 50
MSIOD |  |  |  | 11 |  | 11
Grand Total | 23 | 16 | 18 | 11 | 16 | 84

## M2S010-TQ144
PKG.PIN | M2S010-TQ144 Pin Name | Bank No | Direction | Total |  |  | Pin Parasitics (Applicable to Usable DIGITAL I/Os ONLY) | [5 empty] | Unused Condition
|  |  |  | MSIOD (2.5V max) | MSIO (3.3V max) | DDRIO (2.5V max) | NetLength(mm) | SelfR(Ohm) | SelfL(nH) | SelfC(pF) | SelfG(uMho) | Delay(pS)
1 | MSIO64NB7 | 7 | I/O | N | Y | N | 10.6217 | 1.054 | 6.7517 | 0.52155 | 22.1128 | 59.3409 | Libero Defined* DNC
2 | MSIO64PB7 | 7 | I/O | N | Y | N | 10.4033 | 1.0513 | 6.6753 | 0.5149 | 21.5216 | 58.627 | Libero Defined* DNC
3 | MSIO67NB7 | 7 | I/O | N | Y | N | 10.2435 | 1.0447 | 6.6387 | 0.51512 | 21.0037 | 58.4786 | Libero Defined* DNC
4 | MSIO67PB7 | 7 | I/O | N | Y | N | 10.0086 | 1.0216 | 6.4841 | 0.51107 | 20.4974 | 57.566 | Libero Defined* DNC
5 | VSS |  |  | N | N | N |  | 0.10068 | 0.70175 | 25.6181 | 454.435 | 134.08 | VSS
6 | VDDI7 |  |  | N | N | N |  | 0.52303 | 3.2009 | 0.94072 | 34.9181 | 54.8742 | DNC
7 | MSIO71NB7 | 7 | I/O | N | Y | N | 9.4905 | 1.0255 | 6.3453 | 0.48658 | 19.0261 | 55.565 | Libero Defined* DNC
8 | MSIO71PB7 | 7 | I/O | N | Y | N | 9.3106 | 0.99159 | 6.2617 | 0.47695 | 18.5788 | 54.6489 | Libero Defined* DNC
9 | MSIO72NB7 | 7 | I/O | N | Y | N | 9.1641 | 0.98607 | 6.2214 | 0.47162 | 18.1217 | 54.1679 | Libero Defined* DNC
10 | MSIO73NB7 | 7 | I/O | N | Y | N | 9.0196 | 0.97884 | 6.1703 | 0.47577 | 17.697 | 54.1816 | Libero Defined* DNC
11 | VSS |  |  | N | N | N | [6 empty] | VSS
12 | VDD |  |  | N | N | N |  | 0.14582 | 0.94809 | 3.4885 | 123.307 | 57.5099 | Must connect to VDD
13 | MSIO76NB7 | 7 | I/O | N | Y | N | 8.7099 | 0.96652 | 6.0271 | 0.48732 | 16.5433 | 54.1954 | Libero Defined* DNC
14 | MSIO76PB7 | 7 | I/O | N | Y | N | 8.539 | 0.95825 | 6.0026 | 0.47834 | 16.2154 | 53.5843 | Libero Defined* DNC
15 | MSIO77NB7 | 7 | I/O | N | Y | N | 8.59 | 0.99884 | 6.2178 | 0.47657 | 15.9049 | 54.4357 | Libero Defined* DNC
16 | MSIO77PB7 | 7 | I/O | N | Y | N | 8.4786 | 1.0172 | 6.1702 | 0.47491 | 15.6416 | 54.1324 | Libero Defined* DNC
17 | VDDI7 |  |  | N | N | N | [6 empty] | DNC
18 | VSS |  |  | N | N | N | [6 empty] | VSS
19 | MSIO79NB7 | 7 | I/O | N | Y | N | 8.6441 | 1.1821 | 6.7437 | 0.4847 | 15.3562 | 57.1725 | Libero Defined* DNC
20 | MSIO79PB7/GB1 | 7 | I/O | N | Y | N | 8.7226 | 1.1311 | 6.6978 | 0.47694 | 15.4136 | 56.5197 | Libero Defined* DNC
21 | MSIO81NB7 | 7 | I/O | N | Y | N | 8.7632 | 1.0508 | 6.5606 | 0.47802 | 15.6391 | 56.0005 | Libero Defined* DNC
22 | MSIO81PB7 | 7 | I/O | N | Y | N | 8.8817 | 1.0273 | 6.5609 | 0.48356 | 15.9084 | 56.3259 | Libero Defined* DNC
23 | MSIOD84PB6/CCC_NE1_CLKI2 | 6 | I/O | Y | N | N | 8.7754 | 0.9714 | 6.2651 | 0.46458 | 16.2171 | 53.9504 | Libero Defined* DNC
24 | MSIOD85PB6/CCC_NE1_CLKI1 | 6 | I/O | Y | N | N | 8.9929 | 0.99723 | 6.3765 | 0.48614 | 16.5514 | 55.6763 | Libero Defined* DNC
25 | VDDI6 |  |  | N | N | N |  | 0.50234 | 3.1423 | 1.1668 | 38.4244 | 60.5506 | DNC
26 | VSS |  |  | N | N | N | [6 empty] | VSS
27 | MSIOD90NB6 | 6 | I/O | Y | N | N | 9.2883 | 0.97851 | 6.4143 | 0.50495 | 17.7017 | 56.9113 | Libero Defined* DNC
28 | MSIOD90PB6 | 6 | I/O | Y | N | N | 9.4889 | 0.99761 | 6.5435 | 0.49147 | 18.1247 | 56.709 | Libero Defined* DNC
29 | MSIOD93NB6 | 6 | I/O | Y | N | N | 9.5944 | 1.0184 | 6.5445 | 0.4956 | 18.5825 | 56.9512 | Libero Defined* DNC
30 | MSIOD93PB6 | 6 | I/O | Y | N | N | 9.8204 | 1.0401 | 6.6357 | 0.50656 | 19.043 | 57.9774 | Libero Defined* DNC
31 | VDD |  |  | N | N | N | [6 empty] | Must connect to VDD
32 | MSIOD96PB6 | 6 | I/O | Y | N | N | 10.0496 | 1.0428 | 6.5765 | 0.53095 | 20.0032 | 59.0914 | Libero Defined* DNC
33 | MSIOD96NB6 | 6 | I/O | Y | N | N | 10.4535 | 1.0664 | 6.9017 | 0.55367 | 20.5065 | 61.8165 | Libero Defined* DNC
34 | VSS |  |  | N | N | N | [6 empty] | VSS
35 | VDDI6 |  |  | N | N | N | [6 empty] | DNC
36 | MSIOD98NB6 | 6 | I/O | Y | N | N | 11.2786 | 1.1194 | 7.3457 | 0.59253 | 22.1324 | 65.9738 | Libero Defined* DNC
37 | MSIOD99PB6 | 6 | I/O | Y | N | N | 11.2176 | 1.1036 | 7.3532 | 0.56973 | 22.1293 | 64.7251 | Libero Defined* DNC
38 | MSIOD99NB6 | 6 | I/O | Y | N | N | 11.0473 | 1.1069 | 7.3143 | 0.55427 | 21.5326 | 63.6719 | Libero Defined* DNC
39 | VDD |  |  | N | N | N | [6 empty] | Must connect to VDD
40 | VSS |  |  | N | N | N | [6 empty] | VSS
41 | VPP |  |  | N | N | N |  | 0.31478 | 2.2071 | 1.8775 | 58.5733 | 64.3734 | Must connect to VPP (2.5V or 3.3V)
42 | VSS |  |  | N | N | N | [6 empty] | VSS
43 | MSIO102PB4 | 4 | I/O | N | Y | N | 10.5886 | 1.1192 | 7.4427 | 0.57077 | 19.0442 | 65.177 | Libero Defined* DNC
44 | MSIO102NB4/CCC_NE1_CLKI0 | 4 | I/O | N | Y | N | 10.338 | 1.0938 | 7.2034 | 0.58695 | 18.5964 | 65.0234 | Libero Defined* DNC
45 | VDDI4 |  |  | N | N | N |  | 0.36486 | 2.323 | 1.5198 | 50.7662 | 59.4166 | Must connect to VDDI4
46 | MSIO103NB4/PROBE_B | 4 | I/O | N | Y | N | 9.843 | 1.0647 | 6.9117 | 0.56477 | 17.7096 | 62.4781 | Libero Defined* DNC
47 | MSIO103PB4/PROBE_A | 4 | I/O | N | Y | N | 9.5061 | 1.0505 | 6.7365 | 0.53581 | 17.303 | 60.0791 | Libero Defined* DNC
48 | MSIO104NB4/GB7 | 4 | I/O | N | Y | N | 9.4964 | 1.0531 | 6.8484 | 0.53416 | 16.9176 | 60.4826 | Libero Defined* DNC
49 | MSIO104PB4/GB3 | 4 | I/O | N | Y | N | 9.1408 | 1.0054 | 6.4302 | 0.50811 | 16.5535 | 57.1598 | Libero Defined* DNC
50 | VDD |  |  | N | N | N | [6 empty] | Must connect to VDD
51 | VSS |  |  | N | N | N | [6 empty] | VSS
52 | MSIO105PB4/CCC_NE0_CLKI0 | 4 | I/O | N | Y | N | 8.8969 | 1.0542 | 6.5727 | 0.48575 | 15.6462 | 56.5041 | Libero Defined* DNC
53 | MSIO105NB4 | 4 | I/O | N | Y | N | 8.9042 | 1.1355 | 6.782 | 0.49419 | 15.4213 | 57.8931 | Libero Defined* DNC
54 | VDDI4 |  |  | N | N | N | [6 empty] | Must connect to VDDI4
55 | MSIO106PB4 | 4 | I/O | N | Y | N | 8.7909 | 1.1979 | 6.8674 | 0.47074 | 15.3611 | 56.8573 | Libero Defined* DNC
56 | MSIO106NB4 | 4 | I/O | N | Y | N | 8.8062 | 1.1088 | 6.7431 | 0.47158 | 15.419 | 56.3905 | Libero Defined* DNC
57 | MSIO108PB4 | 4 | I/O | N | Y | N | 8.7458 | 1.0274 | 6.5061 | 0.46839 | 15.6435 | 55.2034 | Libero Defined* DNC
58 | MSIO108NB4 | 4 | I/O | N | Y | N | 8.91 | 1.0164 | 6.5934 | 0.4954 | 15.9168 | 57.1524 | Libero Defined* DNC
59 | VSS |  |  | N | N | N | [6 empty] | VSS
60 | MSIO109PB4 | 4 | I/O | N | Y | N | 9.1076 | 0.99921 | 6.548 | 0.48586 | 16.5536 | 56.4041 | Libero Defined* DNC
61 | MSIO109NB4 | 4 | I/O | N | Y | N | 9.2396 | 1.0255 | 6.5817 | 0.48819 | 16.9075 | 56.6846 | Libero Defined* DNC
62 | VDDI4 |  |  | N | N | N | [6 empty] | Must connect to VDDI4
63 | MSIO113PB4 | 4 | I/O | N | Y | N | 9.438 | 1.0128 | 6.5865 | 0.48894 | 17.7012 | 56.7487 | Libero Defined* DNC
64 | MSIO113NB4 | 4 | I/O | N | Y | N | 9.6106 | 1.02 | 6.6815 | 0.5149 | 18.1294 | 58.6541 | Libero Defined* DNC
65 | VSS |  |  | N | N | N | [6 empty] | VSS
66 | MSIO114PB4 | 4 | I/O | N | Y | N | 10.0105 | 1.046 | 6.889 | 0.53486 | 19.0435 | 60.7012 | Libero Defined* DNC
67 | MSIO114NB4 | 4 | I/O | N | Y | N | 10.2359 | 1.0606 | 7.0079 | 0.5268 | 19.5163 | 60.7598 | Libero Defined* DNC
68 | XTLOSC_AUX_XTAL |  |  | N | N | N | 10.1389 | 1.0333 | 6.7694 | 0.51267 | 20.0172 | 58.9103 | Nominal 50K ohm internal weak pull-up to VPP. If unused, it can be left floating (DNC). The pin should not be grounded (VSS)
69 | XTLOSC_AUX_EXTAL |  |  | N | N | N | 10.5362 | 1.0594 | 7.0878 | 0.56693 | 20.5206 | 63.39 | Nominal 50K ohm internal weak pull-up to VPP. If unused, it can be left floating (DNC). The pin should not be grounded (VSS)
70 | XTLOSC_MAIN_XTAL |  |  | N | N | N | 10.6518 | 1.0753 | 7.077 | 0.57848 | 21.012 | 63.9832 | Nominal 50K ohm internal weak pull-up to VPP. If unused, it can be left floating (DNC). The pin should not be grounded (VSS)
71 | XTLOSC_MAIN_EXTAL |  |  | N | N | N | 10.9071 | 1.0896 | 7.21 | 0.56364 | 21.5306 | 63.748 | Nominal 50K ohm internal weak pull-up to VPP. If unused, it can be left floating (DNC). The pin should not be grounded (VSS)
72 | DEVRST_N |  |  | N | N | N | 11.4041 | 1.113 | 7.6031 | 0.57212 | 22.1319 | 65.9539 | ***Pull up to VPP through 10 KOhm resistor. Nominal 22K ohm internal pull-up
73 | JTAGSEL | 3 |  | N | N | N | 11.4402 | 1.1158 | 7.6353 | 0.62777 | 22.1366 | 69.2332 | Pull-up to VDDI3 through 1K ohm resistor
74 | JTAG_TDO/M3_TDO/M3_SWO | 3 |  | N | N | N | 11.2858 | 1.1346 | 7.6683 | 0.62975 | 21.5415 | 69.4916 | DNC
75 | JTAG_TCK/M3_TCK | 3 |  | N | N | N | 11.0777 | 1.1096 | 7.5393 | 0.61161 | 21.0207 | 67.9055 | Connect to either VDDI3(JTAG) or VSS through resistor (200 to 1K ohm)
76 | JTAG_TRSTB/M3_TRSTB | 3 |  | N | N | N | 10.9116 | 1.0934 | 7.4825 | 0.60056 | 20.5134 | 67.0347 | DNC or Pull down to VSS through 1K ohm resistor for upset immunity
77 | VDDI3 |  |  | N | N | N |  | 1.0649 | 7.1242 | 0.57983 | 20.0059 | 64.2713 | DNC
78 | JTAG_TMS/M3_TMS/M3_SWDIO | 3 |  | N | N | N | 10.4724 | 1.1144 | 7.3082 | 0.58088 | 19.5265 | 65.1548 | DNC
79 | JTAG_TDI/M3_TDI | 3 |  | N | N | N | 10.1047 | 1.0829 | 6.9131 | 0.56357 | 19.0364 | 62.4182 | DNC
80 | VPP |  |  | N | N | N | [6 empty] | Must connect to VPP (2.5V or 3.3V)
81 | MSIO0NB2/USB_DATA7_B | 2 | I/O | N | Y | N | 9.9041 | 1.0566 | 6.9065 | 0.53478 | 18.1324 | 60.7737 | Libero Defined* DNC
82 | MSIO1PB2/USB_XCLK_B | 2 | I/O | N | Y | N | 9.7787 | 1.0189 | 6.9071 | 0.52436 | 17.7071 | 60.1817 | Libero Defined* DNC
83 | MSIO1NB2/USB_DIR_B | 2 | I/O | N | Y | N | 9.662 | 1.0106 | 6.883 | 0.52649 | 17.304 | 60.1982 | Libero Defined* DNC
84 | VSS |  |  | N | N | N | [6 empty] | VSS
85 | MSIO2PB2/USB_STP_B | 2 | I/O | N | Y | N | 9.4852 | 1.0421 | 6.8901 | 0.53699 | 16.56 | 60.8266 | Libero Defined* DNC
86 | VDDI2 |  |  | N | N | N |  | 0.48511 | 3.4089 | 1.2525 | 33.9254 | 65.341 | Must connect to VDDI2**
87 | MSIO2NB2/USB_NXT_B | 2 | I/O | N | Y | N | 9.4653 | 1.084 | 7.1541 | 0.53982 | 15.922 | 62.1449 | Libero Defined* DNC
88 | MSIO3PB2/USB_DATA0_B | 2 | I/O | N | Y | N | 9.2996 | 1.0983 | 7.117 | 0.52963 | 15.6515 | 61.3956 | Libero Defined* DNC
89 | MSIO4PB2/USB_DATA2_B | 2 | I/O | N | Y | N | 9.3099 | 1.178 | 7.3375 | 0.53407 | 15.4269 | 62.6002 | Libero Defined* DNC
90 | MSIO3NB2/USB_DATA1_B | 2 | I/O | N | Y | N | 9.5351 | 1.2477 | 7.7717 | 0.55201 | 15.3738 | 65.4988 | Libero Defined* DNC
91 | MSIO4NB2/USB_DATA3_B | 2 | I/O | N | Y | N | 9.5309 | 1.2745 | 7.7404 | 0.53575 | 15.3662 | 64.3968 | Libero Defined* DNC
92 | MSIO5PB2/USB_DATA4_B | 2 | I/O | N | Y | N | 9.5846 | 1.1685 | 7.5848 | 0.53128 | 15.4236 | 63.4792 | Libero Defined* DNC
93 | MSIO5NB2/USB_DATA5_B | 2 | I/O | N | Y | N | 9.6868 | 1.1041 | 7.4867 | 0.53605 | 15.6505 | 63.3506 | Libero Defined* DNC
94 | MSIO6PB2/USB_DATA6_B | 2 | I/O | N | Y | N | 9.7762 | 1.1094 | 7.4075 | 0.51839 | 15.9187 | 61.9675 | Libero Defined* DNC
95 | VDD |  |  | N | N | N | [6 empty] | Must connect to VDD
96 | VSSNVM |  |  | N | N | N | 9.8294 | 1.0613 | 7.1418 | 0.53883 | 16.5567 | 62.034 | VSS
97 | VPPNVM |  |  | N | N | N | 10.1028 | 1.0994 | 7.4345 | 0.57997 | 16.9243 | 65.6643 | Must connect to VPP (2.5V or 3.3V)
98 | VSS |  |  | N | N | N | [6 empty] | VSS
99 | VDDI2 |  |  | N | N | N | [6 empty] | Must connect to VDDI2**
100 | MSIO12PB2/SPI_0_CLK | 2 | I/O | N | Y | N | 10.5697 | 1.1176 | 7.5296 | 0.62504 | 18.1623 | 68.6025 | Libero Defined* DNC
101 | MSIO12NB2/SPI_0_SDI/GPIO_5_A | 2 | I/O | N | Y | N | 10.9028 | 1.1259 | 7.8705 | 0.62485 | 18.6227 | 70.1275 | Libero Defined* DNC
102 | MSIO13PB2/SPI_0_SDO/GPIO_6_A | 2 | I/O | N | Y | N | 11.1039 | 1.1356 | 8.0043 | 0.64106 | 19.0681 | 71.633 | Libero Defined* DNC
103 | MSIO13NB2/SPI_0_SS0/GPIO_7_A | 2 | I/O | N | Y | N | 11.3634 | 1.1803 | 8.2128 | 0.64364 | 19.5452 | 72.7055 | Libero Defined* DNC
104 | VPP |  |  | N | N | N | [6 empty] | Must connect to VPP (2.5V or 3.3V)
105 | VDD |  |  | N | N | N |  | 0.94767 | 6.4576 | 0.6498 | 20.4935 | 64.7781 | Must connect to VDD
106 | CCC_NE1_PLL_VSSA |  |  | N | N | N | 10.764 | 1.0856 | 7.181 | 0.57346 | 21.0085 | 64.1713 | VSS
107 | CCC_NE1_PLL_VDDA |  |  | N | N | N | 11.081 | 1.1048 | 7.3842 | 0.59065 | 21.5295 | 66.0416 | Must connect directly to 2.5V or 3.3V
108 | CCC_NE0_PLL_VSSA |  |  | N | N | N | 11.1914 | 1.1002 | 7.3408 | 0.58535 | 22.1253 | 65.5513 | VSS
109 | CCC_NE0_PLL_VDDA |  |  | N | N | N |  | 0.95766 | 6.2669 | 0.69088 | 22.1141 | 65.8002 | Must connect directly to 2.5V or 3.3V
110 | DDRIO29PB0 | 0 | I/O | N | N | Y | 11.1153 | 1.1313 | 7.4775 | 0.58687 | 21.5362 | 66.2442 | Libero Defined* DNC
111 | DDRIO30PB0 | 0 | I/O | N | N | Y | 10.8762 | 1.0995 | 7.3038 | 0.56858 | 21.0097 | 64.442 | Libero Defined* DNC
112 | DDRIO30NB0 | 0 | I/O | N | N | Y | 10.3932 | 1.0578 | 6.8574 | 0.53652 | 20.5032 | 60.6561 | Libero Defined* DNC
113 | VSS |  |  | N | N | N | [6 empty] | VSS
114 | VDDI0 |  |  | N | N | N |  | 0.32151 | 1.956 | 1.7143 | 53.8648 | 57.9074 | DNC
115 | DDRIO35NB0 | 0 | I/O | N | N | Y | 10.0132 | 1.0709 | 6.9015 | 0.51383 | 19.0331 | 59.5501 | Libero Defined* DNC
116 | DDRIO35PB0 | 0 | I/O | N | N | Y | 9.6182 | 1.0182 | 6.5802 | 0.49228 | 18.5822 | 56.9148 | Libero Defined* DNC
117 | DDRIO37NB0 | 0 | I/O | N | N | Y | 9.6453 | 1.0093 | 6.7476 | 0.49693 | 18.127 | 57.9062 | Libero Defined* DNC
118 | DDRIO37PB0 | 0 | I/O | N | N | Y | 9.2769 | 0.97594 | 6.4104 | 0.47404 | 17.6994 | 55.1254 | Libero Defined* DNC
119 | VSS |  |  | N | N | N | [6 empty] | VSS
120 | VREF0 |  |  | N | N | N | 9.1121 | 1.0564 | 6.4928 | 0.46587 | 16.9105 | 54.9981 | DNC or VSS
121 | VDD |  |  | N | N | N | [6 empty] | Must connect to VDD
122 | DDRIO43NB0 | 0 | I/O | N | N | Y | 8.983 | 1.0095 | 6.3883 | 0.50172 | 16.2208 | 56.6139 | Libero Defined* DNC
123 | DDRIO43PB0 | 0 | I/O | N | N | Y | 8.8671 | 1.0351 | 6.5257 | 0.48174 | 15.9131 | 56.0688 | Libero Defined* DNC
124 | DDRIO44NB0 | 0 | I/O | N | N | Y | 8.6029 | 1.0439 | 6.3634 | 0.46306 | 15.6425 | 54.2829 | Libero Defined* DNC
125 | DDRIO44PB0 | 0 | I/O | N | N | Y | 8.6942 | 1.1336 | 6.6812 | 0.46511 | 15.4186 | 55.7448 | Libero Defined* DNC
126 | VSS |  |  | N | N | N | [6 empty] | VSS
127 | VDDI0 |  |  | N | N | N | [6 empty] | DNC
128 | DDRIO47NB0 | 0 | I/O | N | N | Y | 8.6598 | 1.1436 | 6.5589 | 0.48266 | 15.4189 | 56.2645 | Libero Defined* DNC
129 | DDRIO47PB0 | 0 | I/O | N | N | Y | 8.5251 | 1.0395 | 6.265 | 0.45566 | 15.6416 | 53.4296 | Libero Defined* DNC
130 | DDRIO48NB0 | 0 | I/O | N | N | Y | 8.7467 | 1.0196 | 6.4349 | 0.45928 | 15.9111 | 54.3636 | Libero Defined* DNC
131 | DDRIO48PB0 | 0 | I/O | N | N | Y | 8.8268 | 0.97579 | 6.3548 | 0.44587 | 16.2169 | 53.2299 | Libero Defined* DNC
132 | VSS |  |  | N | N | N | [6 empty] | VSS
133 | VDD |  |  | N | N | N | [6 empty] | Must connect to VDD
134 | DDRIO53NB0 | 0 | I/O | N | N | Y | 9.1093 | 0.97863 | 6.2576 | 0.47515 | 17.2959 | 54.5283 | Libero Defined* DNC
135 | DDRIO53PB0 | 0 | I/O | N | N | Y | 9.2565 | 0.98043 | 6.3836 | 0.47708 | 17.6994 | 55.1863 | Libero Defined* DNC
136 | DDRIO55NB0 | 0 | I/O | N | N | Y | 9.4015 | 0.9953 | 6.4549 | 0.49352 | 18.1239 | 56.4412 | Libero Defined* DNC
137 | DDRIO55PB0/CCC_NE0_CLKI3 | 0 | I/O | N | N | Y | 9.4393 | 1.013 | 6.3363 | 0.49408 | 18.5808 | 55.9521 | Libero Defined* DNC
138 | VDDI0 |  |  | N | N | N | [6 empty] | DNC
139 | VSS |  |  | N | N | N | [6 empty] | VSS
140 | DNC |  |  | N | N | N | 9.9622 | 1.0239 | 6.5577 | 0.50102 | 20.0006 | 57.3195 | DNC
141 | DDRIO59NB0/GB4 | 0 | I/O | N | N | Y | 10.3731 | 1.0512 | 6.9117 | 0.54691 | 20.5041 | 61.4821 | Libero Defined* DNC
142 | DDRIO60NB0/CCC_NE1_CLKI3 | 0 | I/O | N | N | Y | 10.4652 | 1.0627 | 6.8785 | 0.54718 | 21.0081 | 61.3499 | Libero Defined* DNC
143 | DDRIO59PB0/GB0 | 0 | I/O | N | N | Y | 10.9485 | 1.1089 | 7.332 | 0.56147 | 21.5268 | 64.1613 | Libero Defined* DNC
144 | DDRIO63PB0 | 0 | I/O | N | N | Y | 10.6322 | 1.054 | 6.7605 | 0.5127 | 22.1128 | 58.8738 | Libero Defined* DNC
|  |  |  | 11 | 50 | 23
* Libero configures unused User IO (MSIO, MSIOD, DDRIO) as : Input Buffer Disabled Output Buffer Tristated Weak Pull-up
** Even if the IO bank is not being used, users must connect this VDDIx to a rail that meets the specifications of this IO bank. (See "SmartFusion2 FPGA Fabric User's Guide" on power-up for a detailed explanation)
*** DEVRST_N is a dedicated Input and is powered by VPP. It is a Schmitt trigger input.
Color indiction for Single ended pins
| Unused Condition | What to do if the pin is not being used
| DNC | Do Not Connect, reserved, leave floating. These pins are physically connected to the die. But the designer must leave floating to avoid unwanted leakages
| NC | No Connection - No connection to die. These pins be used for board level signal routing by the designer.